## Sheet1
Indices |  | Ammo | Fuel | Water | Dry |  |  |  |  | Index Use
| i | 1 | 2 | 3 | 4 | [5 empty] | i | commodity{1,2,3,4}={Ammo, Fuel, Water, Dry}
|  | LHD | LPD | LSD | [6 empty] | j | source{1,2,3}={LHD, LPD, LSD}
| j | 1 | 2 | 3 | [6 empty] | k | sink{1,2,3}={CoA, WpnsHq, CmbtOP}
|  | CoA | WpnsHq | CmbtOP | [6 empty] | l | platform{1,2,3}={MV-22, Kmaxx, Snowgoose}
| k | 1 | 2 | 3 | [5 empty] | Given Data
[11 empty] | distancej,k | distance between each source node and each sink node {200,100,100;200,200,100;100,50,50}
Data | [10 empty] | stocki,j | available commodity in each source node [units] {1000,0,0;500,500,100;500,500,100;500,500,100}
| DICTANCE | CoA | WpnsHq | CmbtOP |  | DEMAND | CoA | WpnsHq | CmbtOP |  | demandi,k | demand of each commodity in each sink node [units] {2,3,1;1,3,1;4,4,1;4,4,1}
| LHD | 200 | 100 | 100 |  | Ammo | 2 | 3 | 1 |  | priorityi,k | priority of each commodity in each sink node [units] {5,9,10;2,4,2;4,4,8;4,4,5}
| LPD | 200 | 200 | 100 |  | Fuel | 1 | 3 | 1 |  | rangel | range of each platform {300,120,90}
| LSD | 100 | 50 | 50 |  | Water | 4 | 4 | 1 |  | capacityl | cargo capacity of each platform {24,13,1}
[6 empty] | Dry | 4 | 4 | 1 |  | numberl | available number of each platform {9999,9999,9999}
Decision Variables
| PRIORITY | CoA | WpnsHq | CmbtOP |  | STOCK | LHD | LPD | LSD |  | TRANSPORTi,j,k | number of units of each commodity type transported from each source node to each sink node [units]
| Ammo | 5 | 9 | 10 |  | Ammo | 1000 | 0 | 0 | Formulation
| Fuel | 2 | 4 | 2 |  | Fuel | 500 | 500 | 100 |  | MIN
| Water | 4 | 4 | 8 |  | Water | 500 | 500 | 100
| Dry | 4 | 4 | 5 |  | Dry | 500 | 500 | 100
s.t.
Objective |  |  | i1 | i2 | i3 | i4
| MIN Z= | 12050 | 5700 | 900 | 2800 | 2650
Variables
| AMMO | k1 | k2 | k3 |  | FUEL | k1 | k2 | k3
| j1 | 2 | 3 | 1 |  | j1 | 0 | 0 | 0
| j2 | 0 | 0 | 0 |  | j2 | 0 | 0 | 0
| j3 | 0 | 0 | 0 |  | j3 | 1 | 3 | 1
| WATER | k1 | k2 | k3 |  | DRY | k1 | k2 | k3
| j1 | 0 | 0 | 0 |  | j1 | 0 | 0 | 0
| j2 | 0 | 0 | 0 |  | j2 | 0 | 0 | 0
| j3 | 4 | 4 | 1 |  | j3 | 4 | 4 | 1
Constraints |  | LHS |  | RHS |  |  | LHS |  | RHS
| stock | 6 | <= | 1000 |  | demand | 2 | >= | 2
|  | 0 | <= | 500 |  |  | 1 | >= | 1
|  | 0 | <= | 500 |  |  | 4 | >= | 4
|  | 0 | <= | 500 |  |  | 4 | >= | 4
|  | 0 | <= | 0 |  |  | 3 | >= | 3
|  | 0 | <= | 500 |  |  | 3 | >= | 3
|  | 0 | <= | 500 |  |  | 4 | >= | 4
|  | 0 | <= | 500 |  |  | 4 | >= | 4
|  | 0 | <= | 0 |  |  | 1 | >= | 1
|  | 5 | <= | 100 |  |  | 1 | >= | 1
|  | 9 | <= | 100 |  |  | 1 | >= | 1
|  | 9 | <= | 100 |  |  | 1 | >= | 1
∑_(𝑘=1)^3▒〖𝑇𝑅𝐴𝑁𝑆𝑃𝑂𝑅𝑇〗_(𝑖,𝑗,𝑘) ≤〖𝑠𝑡𝑜𝑐𝑘〗_(𝑖,𝑗) ∀(𝑖,𝑗)
〖𝑇𝑅𝐴𝑁𝑆𝑃𝑂𝑅𝑇〗_(𝑖,𝑗,𝑘)≥0 ∀(𝑖,𝑗,𝑘)
𝑍=∑_(𝑖=1)^4▒∑_(𝑗=1)^3▒∑_(𝑘=1)^3▒〖〖𝑇𝑅𝐴𝑁𝑆𝑃𝑂𝑅𝑇〗_(𝑖,𝑗,𝑘)×〖𝑑𝑖𝑠𝑡𝑎𝑛𝑐𝑒〗_(𝑗,𝑘)×〖𝑝𝑟𝑖𝑜𝑟𝑖𝑡𝑦〗_(𝑖,𝑘) 〗
∑_(𝑗=1)^3▒〖𝑇𝑅𝐴𝑁𝑆𝑃𝑂𝑅𝑇〗_(𝑖,𝑗,𝑘) ≥〖𝑑𝑒𝑚𝑎𝑛𝑑〗_(𝑖,𝑘) ∀(𝑖,𝑘)
〖𝑟𝑎𝑛𝑔𝑒〗_𝑙≥〖𝑑𝑖𝑠𝑡𝑎𝑛𝑐𝑒〗_(𝑗,𝑘) ∀(𝑙,𝑗,𝑘)